## Cylinder Application
Cylinder Application
www.primehyd.com.au
sales@primehyd.com.au
Ph: +61 8 9248 4144
4/471 Victoria Road, Malaga WA 6090, Australia
A.C.N. 134693342; A.B.N 66134693342
CUSTOMER: | [9 empty] | "These cells are the only editable ones"
TITLE:
DATE: | 2025-04-16
DESIGN CRITERIA | OPTION 1 |  |  |  | OPTION 2 |  |  |  | OPTION 3
NO. OF CYLINDERS | 0 |  |  |  | 0 |  |  |  | 0
CYLINDER BORE | 0 | [mm] | 0 | [in] | 0 | [mm] | 0 | [in] | 0 | [mm] | 0 | [in]
CYLINDER STROKE | 0 | [mm] | 0 | [in] | 0 | [mm] | 0 | [in] | 0 | [mm] | 0 | [in]
ROD DIAMETER | 0 | [mm] | 0 | [in] | 0 | [mm] | 0 | [in] | 0 | [mm] | 0 | [in]
AVAILABLE OIL FLOW | 0 | [l/min] |  |  | 0 | [l/min] |  |  | 0 | [l/min]
AVAILABLE PRESSURE | 0 | [bar] | 0 | [psi] | 0 | [bar] | 0 | [psi] | 0 | [bar] | 0 | [psi]
PUMP OVERALL EFFICIENCY | 0 | [%] |  |  | 0 | [%] |  |  | 0 | [%]
CALCULATED VALUES | METRIC |  | IMPERIAL |  | METRIC |  | IMPERIAL |  | METRIC |  | IMPERIAL
TOTAL EXTENSION VOLUME | 0 | [litres] |  |  | 0 | [litres] |  |  | 0 | [litres]
TOTAL RETRACT VOLUME | 0 | [litres] |  |  | 0 | [litres] |  |  | 0 | [litres]
TOTAL EXTEND THRUST | 0 | [kg] | 0 | [lbs] | 0 | [kg] | 0 | [lbs] | 0 | [kg] | 0 | [lbs]
TOTAL RETRACT THRUST | 0 | [kg] | 0 | [lbs] | 0 | [kg] | 0 | [lbs] | 0 | [kg] | 0 | [lbs]
TOTAL REGEN. THRUST | 0 | [kg] | 0 | [lbs] | 0 | [kg] | 0 | [lbs] | 0 | [kg] | 0 | [lbs]
EXTEND SPEED | #DIV/0! | [mm/s] | #DIV/0! | [in/s] | #DIV/0! | [mm/s] | #DIV/0! | [in/s] | #DIV/0! | [mm/s] | #DIV/0! | [in/s]
EXTEND SPEED | #DIV/0! | [m/min] | #DIV/0! | [ft/min] | #DIV/0! | [m/min] | #DIV/0! | [ft/min] | #DIV/0! | [m/min] | #DIV/0! | [ft/min]
RETRACT SPEED | #DIV/0! | [mm/s] | #DIV/0! | [in/s] | #DIV/0! | [mm/s] | #DIV/0! | [in/s] | #DIV/0! | [mm/s] | #DIV/0! | [in/s]
RETRACT SPEED | #DIV/0! | [m/min] | #DIV/0! | [ft/min] | #DIV/0! | [m/min] | #DIV/0! | [ft/min] | #DIV/0! | [m/min] | #DIV/0! | [ft/min]
REGEN. SPEED | #DIV/0! | [mm/s] | #DIV/0! | [in/s] | #DIV/0! | [mm/s] | #DIV/0! | [in/s] | #DIV/0! | [mm/s] | #DIV/0! | [in/s]
REGEN. SPEED | #DIV/0! | [m/min] | #DIV/0! | [ft/min] | #DIV/0! | [m/min] | #DIV/0! | [ft/min] | #DIV/0! | [m/min] | #DIV/0! | [ft/min]
EXTEND TIME | #DIV/0! | [s] |  |  | #DIV/0! | [s] |  |  | #DIV/0! | [s]
RETRACT TIME | #DIV/0! | [s] |  |  | #DIV/0! | [s] |  |  | #DIV/0! | [s]
REGEN. EXTEND TIME | #DIV/0! | [s] |  |  | #DIV/0! | [s] |  |  | #DIV/0! | [s]
MAX. POWER REQUIRED | #DIV/0! | [kW] | #DIV/0! | [hp] | #DIV/0! | [kW] | #DIV/0! | [hp] | #DIV/0! | [kW] | #DIV/0! | [hp]
Don't forget to check out our standard cylinders range.
If you don’t see exactly what you need, we can create a custom solution for you.